## Checklist
#VALUE! | 3rd Party Engineering Quality Checklist | Document: | DPI-ENG-CKL-0001
|  | Revision | 0
|  | Date: | 7/31/2025
Project [Name]
Project summary and objectives:
Scope of work and deliverables as defined by the 3rd party's contract:
Key stakeholders and contact information (DEPCOM, 3rd party, client):
Procedure | Items | Evaluation (Satisfactory, Unsatisfactory, Not Applicable)*See Below | Notes
Project Administration
Confirm an on-going communication plan for project status and progress reports relevant to the 3rd party is established and executed throughout project life span
Confirm PE sign off
Confirm 3rd party's drawing changes are tracked and documented
Technical Documentation
Confirm EPCA, owner specifications, CUP/SUP, AHJ requirements and other reliance data
Previous surveys, including hydrology, geotechnical, and others as applicable
Interconnection and electrical studies requirements and software restrictions
DBM and technical specifications and manuals associated with the 3rd party design
Quality and Safety
Quality control reports and certifications pertaining to the 3rd party's work
Safety and compliance documentation prepared or approved by the 3rd party
Verification of 3rd party licensing, certifications, and/or registrations
Proof of compliance with codes, regulations, and industry best practices
Verification of process to stay up to date with regulatory changes
Verification of 3rd party internal quality assurance and quality control procedures and polices
Legal
Contracts and agreements between DEPCOM and the 3rd party, including amendments
Verification of professional liability coverage
Insurance documents and warranties provided by the 3rd party
Regulatory compliance records and permits obtained or verified by the 3rd party
Environmental
Ensure the Development Team creates the constraint map using the CUP provided by the client
Verify all CUP requirements are sent to the EoR and request their version of the constraint map to verify the use of the correct buffers, setbacks, and other settings, ensuring wetland delineation, species/habitat protection, and cultural, historical, or archaeological site constraints are included or separately considered if not captured in the CUP
Administrative
Project title and number
Drawing title and number
Date of drawing
Sheet index/Cover sheet
Revision history and control
Scale and units
North arrow
Legend and symbols
Title block with engineer’s name, seal, and signature
Consistency and clarity of annotations
General notes
Site Layout and General Arrangement
Site boundary LOD (Limit of Disturbance) and property lines
Existing condition and removal plan
Existing and proposed structures
Legacy information including abandoned infrastructure and remediation reports (pipelines, tanks, and others as applicable)
Easements and right-of-way
Topography and contours (including datum)
Access roads, driveways, parking areas, and laydown areas
Fencing and gates
Walkways, curbs, and gutters
Landscaping and vegetation
Drainage paths and stormwater management features
Grading and Drainage
Existing and proposed ground elevations
Existing and proposed contours and grading (including datum)
PCS/BESS elevation sections
Hydrologic models and surveys, including raw files
Slope percentages
Cut and fill areas
Retaining walls and details
Surface water drainage plan
Stormwater management systems (detention/retention ponds, swales, and others as applicable) with all necessary details (sections, dimensions, outlet structures)
Drainage inlets, outlets, and catch basins with all necessary details (sizes, elevations, connections)
Erosion and sediment control measures
Public/Utilities and Services
Water supply lines
Sewer and wastewater lines
Stormwater drainage lines
Electrical and communication lines
Utility connection points and services
Manholes, valves, and access points
Fire hydrants and emergency services
Roads and Pavement
Road alignments and profiles
Pavement types and layers with materials and thicknesses
Cross-sections and typical sections
Curb and gutter details
Road markings and signage
Traffic control devices and signals
ADA compliance for sidewalks and crossings
Structural Elements
Foundations and footings
Structural framing and beams
Retaining walls and reinforcements
Bridges and culverts
Structural details and connections
Load distribution and support systems
Substation Electrical & P&C
Equipment rating compliance
Grounding system compliance
Bus configuration and clearances
Conduit and cable tray designs
Lighting and raceway coordination
Protection scheme validation
Relay coordination and settings review
SCADA and communications architecture
Control house layouts
Redline and revision traceability
Environmental and Regulatory Compliance
Compliance with local, state, and federal regulations
Cultural, historical, and archaeological site constraints
Environmental impact assessments
Floodplain and wetland considerations
Endangered species and habitat protection
Noise and air quality mitigation measures
Specifications and Notes
Material specifications
Bill of material (BOM)
Construction methods and sequencing
Safety and site access control
Inspection and testing requirements
Maintenance and operation instructions
Quality and Consistency
Consistency between different drawing sheets
Clear and legible drawings
Correct use of symbols and abbreviations
Accuracy of dimensions and scales
Cross-referencing with other related drawings and documents
Final Review and Approval
Peer review comments addressed and incorporated
Compliance with project specifications and standards
Consistency of proposed settings during the plant burn-in period (Voltage vs. Frequency)
Approval from relevant authorities and stakeholders
Final sign-off by the responsible engineer
Print Name:
Date:
Signature:
*Evaluation Key:
Satisfactory-When the agreement clearly outlines the procedures listed in the form
Unsatisfactory-When the procedure in the agreement is not appropriate. Enter an action plan and due date to remediate
Not Applicable-When the procedure in the agreement is not required. Explain the reason why it's not applicable